## Nicla_BME688_ANNA_Project_IITrp
Line # | Name | Description | Designator | Quantity | Manufacturer 1 | Manufacturer Part Number 1 | Manufacturer Lifecycle 1 | Supplier 1 | Supplier Part Number 1 | Supplier Unit Price 1 | Supplier Subtotal 1
1 | 0u1 | 0603 | C1, C2, C5, C8 | 4 | KEMET | C0603C104K3RACTU | Manual Solution | element14 | C0603C104K3RACTU
2 | 220u | 1210 | C3 | 1 | MURATA | GRM32ER60J227ME05L | Manual Solution | element14 | GRM32ER60J227ME05L
3 | 10u | 0603 | C4 | 1 | MURATA | GRM188R60J106ME47D | Manual Solution | element14 | GRM188R60J106ME47D
4 | 4u7 | 0603 | C6, C7 | 2 | KEMET | C0603C475K9PACTU | Manual Solution | element14 | C0603C475K9PACTU
5 | 100n | 0201 | C9, C10 | 2 | YAGEO | CC0201KRX6S4BB104 | Manual Solution | element14 | CC0201KRX6S4BB104
6 | LQH3NPZ220MMEL | Wire Wound Ferrite Inductor for Power Lines For Automotive 22μH ±20% 0.48Ω 860mA 1212 | L1 | 1 | Murata | LQH3NPZ220MMEL | Volume Production | DigiKey | 490-LQH3NPZ220MMELDKR-ND | 33.1 | 33.1
7 | 10K | 0402 | R1 | 1 | VISHAY | CRCW040210K0FKED | Manual Solution | element14 | CRCW040210K0FKED
8 | 0K | 0402 | R2, R5, R11, R12, R13 | 5 | Yageo Group | AC0402JR-071R6L | Volume Production
9 | 4.7M | 0402 | R3, R18 | 2 | VISHAY | CRCW04024M70FKED | Manual Solution | element14 | CRCW04024M70FKED
10 | 18M | 0402 | R4 | 1 | YAGEO | RC0402JR-0718ML | Manual Solution | element14 | RC0402JR-0718ML
11 | 1K | 0402 | R6 | 1 | VISHAY | CRCW04021K00FKED | Manual Solution | element14 | CRCW04021K00FKED
12 | 6M19 | 0402 | R7 | 1 | VISHAY | CRCW04026M20FKED | Manual Solution | element14 | CRCW04026M20FKED
13 | 5M9 | 0402 | R8, R10 | 2 | VISHAY | CRCW04025M90FKED | Manual Solution | element14 | CRCW04026M20FKED
14 | 6M04 | 0402 | R9 | 1 | VISHAY | RC0402FR-076M04L | Manual Solution | element14 | CRCW04026M20FKED
15 | 100K | 0402 | R14 | 1 | PANASONIC | ERJXGNJ104Y | Manual Solution | element14 | ERJXGNJ104Y
16 | 4M12 | 0402 | R15, R17 | 2 | Vishay | CRCW04024M12FKED | Volume Production | Arrow Electronics | CRCW04024M12FKED | 0.06621 | 0.13242
17 | 4M02 | 0402 | R16 | 1 | Yageo Group | AC0402FR-074M02L | Volume Production | DigiKey | 13-AC0402FR-074M02LCT-ND | 9.46 | 9.46
18 | ANNA-B112-00B | RF RECEIVER GFSK 2.4GHZ | U1 | 1 | u-blox | ANNA-B112-00B | Volume Production | Mouser | 377-ANNA-B112-00B | 960.98 | 960.98
19 | ADP5091ACPZ-1-R7 | IC BATT CHG MULTI-CHEM 24LFCSP | U2 | 1 | Analog Devices | ADP5091ACPZ-1-R7 | Volume Production | Mouser | 584-ADP5091ACPZ-1-R7 | 763.3 | 763.3
20 | BME688 | Gas sensor measuring relative humidity, barometric pressure, ambient temperature and gas (VOC) | U3 | 1 | Bosch Tools | BME688 | Volume Production | Mouser | 262-BME688 | 818.16 | 818.16
21 | S31805T-32.768K-R | 32KHz oscillator | Y1 | 1 | Aker Technology Corp | S31805T-27.000-X-R | Manual Solution | DigiKey | 2754-S31805T-27.000-X-R-ND | 2020 | 50500
33